## Cover
BOM
Project: | MarkII robot Spider
Versie: | 2.1
Made By: | Geert Huisman
Datum: | 2020-03-12
Printer: | FlashForge Finder
Nozle: | 0.4mm
Type: | PLA
Note: | The front of the robot is customizable! It haves a I2C connection and 3.3V /5V/6V/GND connections for communication and other modules.

## Hardware
Main Body: |  |  | Type: | count:
| M2 | round phillips Tapping screw | 5mm | 4
| M3 | hex inbus | 12mm | 14
|  | hex inbus | 10mm | 4
|  | hex inbus | 8mm | 1
|  | bolt cheese head | 7mm | 4
|  | round phillips screw | 5mm | 4
|  | hex flat nut |  | 16
|  | Nylon Hex Spacers Male to Female | 15+6mm | 18
|  | Embedded Nuts |  | 9
Parts for single leg
Legs: |  |  | Type: | count:
| M3 | hex flat nut |  | 8
|  | hex inbus | 12mm | 5
|  | hex inbus | 10mm | 2
|  | hex inbus | 8mm | 2
|  | Spring washers |  | 2
|  | HTSB (spacers) | 5mm | 3
|  | F693ZZ (bearing) | 3x8x4mm | 3
|  | Hex Self Tapping scews | 6mm | 5
|  | bolt | 8mm | 1
|  | Embedded Nuts |  | 8
old bike inner tire (used for grip pads on the legs)
Back Body: |  |  | Type: | count:
| M4 | hex flat nut
| M3 | hex inbus | 12mm | 12
|  | hex flat nut |  | 6
|  | Embedded Nuts |  | 4
|  | 624ZZ (bearing) | 4x13x5mm | 1
|  | Nylon Hex Spacers Male to Female | 15+6mm | 2
|  | socket Hexagon Hex Self Head Tapping scews | 6mm | 2
|  | F693ZZ (bearing) | 3x8x4mm | 1
| 3mm | rod from a pc dvd-drive | 82.5mm | 2
| M1 | bolt | 6mm | 2
|  | N35 Round Magnet | 10x2 | 1
Front Body: |  |  | Type: | count:
| M3 | Embedded Nuts |  | 3
|  | hex inbus | 8mm | 5

## TOTAL_HARDWARE
| Type: | Size: | count:
M1 | bolt | 6mm | 2
M2 | round phillips Tapping screw | 5mm | 4
M3 | hex inbus | 12mm | 46
| hex inbus | 10mm | 12
| hex inbus | 8mm | 12
| hex inbus | 6mm | 2
| Spring washers |  | 8
| hex flat nut |  | 54
| Embedded Nuts |  | 47
| bolt cheese head | 7mm | 8
| round phillips screw | 5mm | 4
| socket Hexagon Hex Self Head Tapping scews | 6mm | 22
| Nylon Hex Spacers Male to Female | 15+6mm | 20
| HTSB (spacers) | 5mm | 12
M4 | 624ZZ (bearing) | 4x13x5mm | 13
| hex flat nut |  | 1
Other
3mm | rod from a pc dvd-drive | 82.5mm | 2
| N35 Round Magnet | 10x2 | 1
| old bike inner tire (used for grip pads on the legs) |  | 1

## 3D Printed Parts
Main Body: |  | Count:
| BODY_arduinoNanoBracket | 1x
| BODY_capBot | 1x
| BODY_capTop | 1x
| BODY_displayClips | 2x
| BODY_frame1 | 1x
| BODY_frame2 | 1x
| BODY_frame3 | 1x
| BODY_PS2Bracket | 1x
| BODY_servoBracket1 (embedded nuts) | 1x | (There are 2 versions that can be used "bracket1" or "bracket2" the differents are: one uses embedded nuts while the other uses flat nuts)
BODY_servoBracket2
Legs:
| TIBIA | 4x
| TIBIA_bracket | 4x
| TIBIA_batteryHolder | 4x
| FEMUR | 4x
| FEMUR_bracket | 4x
| COXA_bracket | 4x
| Single_cable_bracket | 8x | (There are 2 versions that can be used "Single" or "Duo" cable brackets)
Duo_cable_bracket
Back Body:
| CONTAINER | 1x
| CONTAINER_sidePlate | 1x
| CONTAINER_plate | 1x
| CONTAINER_railBotBracket | 1x
| CONTAINER_railTopBracket | 1x
| CONTAINER_railGlider | 1x
| CONTAINER_bracket | 1x
Front Body:
| HEAD_slide | 1x
| HEAD_module1 | 1x
| HEAD_moduleArm | 1x

## Electronic components
Main Body: |  | Count: | Example price
| HC-SR04 Ultrasone sensor | 1 | 2.5 | 2.5
| MG996R 55g Gear Servo Motor | 1 | 3.6 | 3.6
| MPU-6050 | 1 | 1.17 | 1.17
| GP2Y0A41SK0F | 1 | 5 | 5
| PCA9685 16 Channel 12bit PWM Servo motor Driver | 1 | 2.28 | 2.28
| DC12V To DC6V 6A 36W Aluminum Step Down Power Supply | 1 | 5 | 5
| Arduino Nano | 2 | 3.5 | 7
| PS2 Controller kit | 1 | 10 | 10
| Custom cable distribution pcb | 1 | 5 | 5
| Custom signal pcb | 1 | 5 | 5
| Lockless Momentary ON/OFF Push button Switch | 2 | 2.25 | 4.5
| I2C Interface 16X2 Character LCD Module Display (blue) | 1 | 3 | 3
| GY-271 HMC5883L triple Compas | 1 | 4 | 4
| WT61 (advanced compass) | 1 | 31 | 31
| 25V 10000uF High Frequency Elcos 18x35mm | 3 | 1.7 | 5.1
Parts for single leg
Legs: | Type: | Count:
| MG996R 55g Gear Servo Motor | 1 | 3.6 | 3.6
| VS-2 servo motor (hobby servo) | 1 | 0 | 0
| MG90S Micro Metal Gear 9g Servo (screws for mounting is included) | 1 | 3.5 | 3.5
1.27mm Pitch 16 Pin Flat IDC Ribbon (flatcable for extention)
Cable sleeve M3
| High Accuracy 10g-1kg Pressure Sensor Smart Flexible Thin Film Force Sensor | 1 | 4.5 | 4.5
| Custom sensor pcb | 1 | 5 | 5
Back Body:
| M4 GA12 N20 DC (500RPM) 100mm/6V | 1 | 5 | 5
| NUCLEO-F411RET6 | 1 | 20 | 20
| DRV8833 motor driver | 1 | 1.7 | 1.7
| Mini Push Button Switch | 1 | 1.19 | 1.19
| HC-SR04 Ultrasone sensor | 1 | 2.55 | 2.55
| NRF24L01 2.4Ghz | 2 | 3.8 | 7.6
Front Body: |  | Count:
| Arduino Nano | 1 | 3.5 | 3.5
| GP2Y0A41SK0F | 2 | 5 | 10
| GP2Y0A21YK0F | 2 | 5 | 10
| GP2Y0A02YK0F | 2 | 6.5 | 13
| GY-VL53L0XV2 Time of flight distance sensor | 1 | 7 | 7
| MG90S Micro Metal Gear 9g Servo (screws for mounting is included) | 1 | 3.6 | 3.6
| Custom signal pcb | 1 | 5 | 5
|  |  | 171.44 | 200.89 | Totall

## TOTAL_ELECTRONICS
Module: | Count:
raspberry pi + sd card | 1
arduino pro mini | 2
NRF24L01 | 2
Arduino Nano | 3
MG996R 55g Gear Servo Motor | 5
MG90S Micro Metal Gear 9g Servo (screws for mounting is included) | 5
VS-2 servo motor (hobby servo) | 4 | (If unable to find these sevos, it's also possible to use the MG996R instead )
HC-SR04 Ultrasone sensor | 2
MPU-6050 | 1
PS2 Controller kit | 1
Lockless Momentary ON/OFF Push button Switch | 2
I2C Interface 16X2 Character LCD Module Display (blue) | 1
GY-271 HMC5883L triple Compas | 1
25V 10000uF High Frequency Elcos 18x35mm | 3
High Accuracy 10g-1kg Pressure Sensor Smart Flexible Thin Film Force Sensor | 4
PCA9685 16 Channel 12bit PWM Servo motor Driver | 1
DC12V To DC6V 6A 36W Aluminum Step Down Power Supply | 1
M4 GA12 N20 DC (500RPM) 100mm/6V | 1
DRV8833 motor driver | 1
Mini Push Button Switch | 1
GY-VL53L0XV2 Time of flight distance sensor | 1
GP2Y0A41SK0F | 3
GP2Y0A21YK0F | 2
GP2Y0A02YK0F | 2
NRF24L01 2.4Ghz | 2 | (wire less comunication for future updates)
NUCLEO-F411RET6 | 1
Custom signal front pcb | 2
Custom sensor pcb | 4
Custom cable distribution pcb | 1
1.27mm Pitch 16 Pin Flat IDC Ribbon (flatcable for extention)
Cable sleeve M3